## Sayfa1
Quality Factor | Quality Attribute | Quality Constraint | Metric (Name) | Measurement Method | Source Standard
Performance Efficiency | Response Time | System must process and standardize NICU data and feed AI model within 50ms after arrival. | Average Processing Latency | Measue time from the data arrival to AI feed completion over 1000 samples, calculate average. | ISO/IEC 25010, IEEE 1061
Performance Efficiency | Throughput | The backend shall handle at least 500 concurrent data transactions per second without degradation. | Transaction Throughput | Simulate 500 parallel device data streams; record successful transactions per second. | ISO/IEC 25010
Reliability | Availability | System uptime shall not drop below 99.5% annually under normal operation. | System Uptime Ratio | Monitor system availability logs continuously and compute uptime percentage monthly. | ISO/IEC 25010, IEEE 730
Reliability | Fault Tolerance | System shall recover automatically from transient network or device failures within 10 seconds. | Recovery Time | Simulate fault conditions; measure time from failure occurrence to service restoration. | ISO/IEC 25010
Reliability | Data Integrity | All data collected from NICU sensors shall remain accurate and uncorrupted during storage and transmission. | Data Integrity Rate | Compare sensor input vs. stored data; calculate % of data transmitted/stored correctly. | ISO/IEC 25012
Security | Access Control | Only authenticated and authorized users may access system functions. | Unauthorized Access Incidents | Attempt role-based access violation tests; count number of successful unauthorized accesses. | ISO/IEC 27001, GDPR, ISO/IEC 25010
Security | Data Protection (GDPR Compliance) | All identifiable patient data must be pseudonymized or removed before storage or AI feeding. | PII Leakage Rate | Run automated data scans to detect identifiable patient attributes post-processing. | GDPR (EU 2016/679), ISO/IEC 27018
Usability | Learnability | New users (clinicians, data engineers) shall achieve basic operation proficiency within 2 hours of training | Time to Proficiency | Conduct user onboarding tests; average time to perform predefined basic tasks. | ISO 9241-210, ISO/IEC 25010
Auditability | Data Lineage & Traceability | All transformations and access events shall be logged immutably for audit purposes. | Log Integrity Verification | Review audit log entries; verify immutability and completeness using checksum validation | ISO/IEC 25010
Compatibility | Interoperability | System shall exchange data seamlessly with NICU devices and AI modules using HL7 and DICOM standards. | Interoperability Compliance Rate | Test data exchange with all target systems; % of successful exchanges following HL7/DICOM. | HL7, DICOM, ISO/IEC 25010
Portability | Adaptability, Installability | System shall deploy on new NICU hardware environments within 1 hour and operate without critical errors. | Deployment Success Rate | Attempt deployment on 3 distinct environments; % of successful installations without issues. | ISO/IEC 25010
Maintainability | Modularity, Reusability, Modifiability | System components shall be modifiable or replaceable with less than 8 hours of developer effort per module. | Mean Modification Time | Track developer time required to implement changes or fixes per module. | ISO/IEC 25010, IEEE 1219